## Defender 90
Not offered on 90.
DEFENDER 90 27MY TECHNICAL SPECIFICATIONS (EU6eb) | D200 - 3.0L 200PS MHEV Diesel | D250 - 3.0L 249PS MHEV Diesel | D300 - 3.0L 300PS MHEV Diesel | D350 - 3.0L 350PS MHEV Diesel | P300 - 3.0L 300PS MHEV Petrol | P380 - 3.0L 380PS MHEV Petrol | P425 - 5.0L 425PS V8 Petrol | P525 - 5.0L 525PS V8 Petrol
Engine type | In-line 6 Cylinder, 24 Valves, Electronic Control, Direct Injection |  |  |  | In-line 6 Cylinder, 24 Valves, Electronic Control, Direct Injection |  | V8, 32 Valves, Electronic Control, Direct Injection
Displacement | 2997cc |  |  |  | 2996cc |  | 5000cc
Bore / Stroke | 83 / 92.3 |  |  |  | 83 / 92.3mm |  | 92.5 / 93
Compression ratio | 15.5:1 |  |  |  | 10.5:1 | 10.6:1 | 9.5:1
Battery type (12v) | Lithium Ion Phosphate
Max Power | 147kw / 200PS | 183kW / 249PS | 221kW / 300PS | 257kW / 350PS | 221kW / 300PS | 280kW / 380PS | 313kW / 425PS | 386kW / 525PS
Max Torque | 500Nm | 570Nm | 650Nm | 700Nm | 400Nm | 550Nm | 550Nm | 625Nm
Emission standard | EU6eb
Transmission and ratios | Eight-speed (automatic)
1st (high / low) | 5.5 | [5 empty] | 4.714
2nd (high / low) | 3.52 | [5 empty] | 3.143
3rd (high / low) | 2.2 | [5 empty] | 2.106
4th (high / low) | 1.72 | [5 empty] | 1.667
5th (high / low) | 1.317 | [5 empty] | 1.285
6th (high / low) | 1 | [5 empty] | 1
7th (high / low) | 0.823 | [5 empty] | 839
8th (high / low) | 0.64 | [5 empty] | 0.667
Reverse (high / low) | -3.993 | [5 empty] | -3.317
Final drive ratio | 3.31 |  |  |  | 3.55
Fuel tank capacity (litres) (usable) | 89 |  |  |  | 90
AdBlue tank capacity (litres) | 20.7 |  |  |  | N/A
Brakes (front/rear mm) | Front: 349 - 380mm (depending on wheel size) Rear: 325 - 365mm (depending on wheel size) |  | Front: 363 - 380mm (depending on wheel size) Rear: 350 - 365mm (depending on wheel size) |  | Front: 363 - 380mm (depending on wheel size) Rear: 350 - 365mm (depending on wheel size) |  | Front: 380mm Rear: 365mm
Steering | Electric Power Assisted Steering (EPAS) rack and pinion
All-wheel drive system | AWD
Front suspension | SLA Double Wishbone with Virtual Swivel Axis and Split Lower Arm
Rear suspension | 5-link axle
EXTERIOR DIMENSIONS
Overall length (mm) | 4583
Overall height (air suspension) (mm) | 1969
Overall width (mirrors folded) (mm) | 2008
Overall width (mirrors out) (mm) | 2105
Wheelbase (mm) | 2587
Front overhang (mm) | 845
Rear overhang (mm) | 1151
Front track (air suspension) (mm) | 1706
Rear track (air suspension) (mm) | 1702
Turning Circle - kerb-to-kerb (metres) | 11.3
Turning Circle - lock-to-lock (metres) | 12
Drag coefficient (Cd) | From 0.39
INTERIOR DIMENSIONS
Headroom (mm) | Row 1: 1030; Row 2: 980 (standard roof)
Shoulderroom (mm) | Row 1: 1545; Row 2: 1500
Legroom (mm) | Row 1: 1013; Row 2: 1027
Loadspace length (mm) | Row 1: 1313; Row 2: 460
Loadspace width between arches (mm) | 1124
Luggage Capacity (litres) | Row 1: 1563; Row 2: 397
Loadspace height (mm) | 904
Loadspace width (mm) | 1183
ALL-TERRAIN CAPABILITY
Approach angle in Off-Road mode (deg)1 (TEC Removed) Coil / Air | 31.5 / 37.5
Departure angle in Off-Road mode (deg)1 (TEC Removed) Coil / Air | 38.0 / 41.9
Ramp angle in Off-Road mode (deg)1 Coil / Air | 24.2 / 30.7
Maximum Wading depth (mm) Coil / Air | 850 / 900
Ground clearance in Off-Road mode (mm)1 Coil / Air | 226 / 294
Maximum permissable towable mass (kg) | 3500
Maximum permissable unbraked towable mass (kg) | 750
PERFORMANCE
0-60mph (0-96km/h) (secs) | 9.1 | 7.6 |  | 5.9 | 7 | 5.7 | 5.3 | 4.9
0-62mph (0-100km/h) (secs) | 9.8 | 8 |  | 6.2 | 7.4 | 6 | 5.8 | 5.2
50-75mph (80-120km/h) (secs) | 4.9 | 6.1 |  | 4.2 | 5 | 3.8 | 3.6 | 3.2
Top speed mph (km/h) | 109 (175) | 117 (188) |  | 119 (191) | 130 (209) | 130 (209) | 130 (209) | 149 (240)
Fuel consumption mpg (l/100km) WLTP Combined (TEL)² | 34.1 (8.3) | 34.1 (8.3) |  | 33.9 (8.3) | - | 26.6 (10.6) | - | -
Fuel consumption mpg (l/100km) WLTP Combined (TEH)² | 31.4 (9.0) | 31.4 (9.0) |  | 31.2 (9.1) | - | 24.6 (11.5) | - | -
EU - WLTP CO2 - (TEL) Combined² | 217 | 217 |  | 218 | - | 240 | - | -
EU - WLTP CO2 - (TEH) Combined² | 236 | 236 |  | 237 | - | 260 | - | -
WEIGHT
Unladen Weight (EU) from (kg) | From 2316 | From 2316 | From 2316 | From 2316 | From 2279 | From 2279 | From 2300 | From 2546
Jaguar Land Rover is constantly seeking ways to improve the specification, design and production of its vehicles, parts and accessories and alterations take place continually. While every effort is made to produce up-to-date literature, this document should not be regarded as an infallible guide to current specifications or availability, nor does it constitute an offer for the sale of any particular vehicle, part or accessory. Figures are manufacturer’s estimates
No WLTP data available, not offered in a market with this applicable standards measure
No WLTP data available, not offered in a market with this applicable standards measure
No WLTP data available, not offered in a market with this applicable standards measure

## Defender 110
Only offered in South Korea, no CO2 WLTP data available.
DEFENDER 110 27MY TECHNICAL SPECIFICATIONS (EU6eb) | D200 - 3.0L 200PS MHEV Diesel | D250 - 3.0L 249PS MHEV Diesel | D300 - 3.0L 300PS MHEV Diesel | D350 - 3.0L 350PS MHEV Diesel | P300e - 3.0L 300PS PHEV | P380 - 3.0L 380PS MHEV Petrol | P425 - 5.0L 425PS V8 Petrol | P525 - 5.0L 525PS V8 Petrol
Engine type | In-line 6 Cylinder, 24 Valves, Electronic Control, Direct Injection |  |  |  | In-line 4 Cylinder, 16 Valves, Electronic Control, Direct Injection | In-line 6 Cylinder, 24 Valves, Electronic Control, Direct Injection | V8, 32 Valves, Electronic Control, Direct Injection
Displacement | 2997cc |  |  |  | 1997cc | 2996cc | 5000cc
Bore / Stroke | 83 / 92.3 |  |  |  | 89.0 / 92.3 | 83 / 92.3mm | 92.5 / 93
Compression ratio | 15.5:1 |  |  |  | 9.5:1 | 10.6:1 | 9.5:1
Battery type (12v) | Lithium Ion Phosphate
Max Power | 147kw / 200PS | 183kW / 249PS | 221kW / 300PS | 257kW / 350PS | 221kW / 300PS | 280kW / 380PS | 313kW / 425PS | 386kW / 525PS
Max Torque | 500Nm | 570Nm | 650Nm | 700Nm | 625Nm | 550Nm | 550Nm | 625Nm
Emission standard | EU6eb
Transmission and ratios | Eight-speed (automatic)
1st (high / low) | 5.5 |  |  |  | 4.714 | 5.5 | 4.714
2nd (high / low) | 3.52 |  |  |  | 3.143 | 3.52 | 3.143
3rd (high / low) | 2.2 |  |  |  | 2.106 | 2.2 | 2.106
4th (high / low) | 1.72 |  |  |  | 1.667 | 1.72 | 1.667
5th (high / low) | 1.317 |  |  |  | 1.285 | 1.317 | 1.285
6th (high / low) | 1 |  |  |  | 1 | 1 | 1
7th (high / low) | 0.823 |  |  |  | 0.839 | 0.823 | 839
8th (high / low) | 0.64 |  |  |  | 0.667 | 0.64 | 0.667
Reverse (high / low) | -3.993 |  |  |  | -3.317 | -3.993 | -3.317
Final drive ratio | 3.31 |  |  |  | 4.1 | 3.31
Fuel tank capacity (litres) (usable) | 89 |  |  |  | 90
AdBlue tank capacity (litres) | 20.7 |  |  |  | N/A
Brakes (front/rear mm) | Front: 349 - 380mm (depending on wheel size) Rear: 325 - 365mm (depending on wheel size) |  | Front: 363 - 380mm (depending on wheel size) Rear: 350 - 365mm (depending on wheel size) |  | Front: 363 - 380mm (depending on wheel size) Rear: 350 - 365mm (depending on wheel size) |  | Front: 380mm Rear: 365mm
Steering | Electric Power Assisted Steering (EPAS) rack and pinion
All-wheel drive system | AWD
Front suspension | SLA Double Wishbone with Virtual Swivel Axis and Split Lower Arm
Rear suspension | 5-link axle
EXTERIOR DIMENSIONS
Overall length (mm) | 5018
Overall height (air suspension) (mm) | 1967
Overall width (mirrors folded) (mm) | 2008
Overall width (mirrors out) (mm) | 2105
Wheelbase (mm) | 3022
Front overhang (mm) | 845
Rear overhang (mm) | 1151
Front track (air suspension) (mm) | 1706
Rear track (air suspension) (mm) | 1702
Turning Circle - kerb-to-kerb (metres) | 12.84
Turning Circle - lock-to-lock (metres) | 13.1
Drag coefficient (Cd) | From 0.39 |  |  |  | Frpm 0.38
INTERIOR DIMENSIONS
Headroom (mm) | Row 1: 1032; Row 2: 1025, Row 3: 1041
Shoulderroom (mm) | Row 1: 1545; Row 2: 11503, Row 3: 1227
Legroom (mm) | Row 1: 993, Row 2: 992, Row 3: 517
Loadspace length (mm) | Row 1: 1763, Row 2: 919, Row 3: 289
Loadspace width between arches (mm) | 160
Luggage Capacity (litres) | Row 1: 2277, Row 2: 972, Row 3: 231
Loadspace height (mm) | 904
Loadspace width (mm) | 1211
ALL-TERRAIN CAPABILITY
Approach angle in Off-Road mode (deg)1 (TEC Removed) Coil / Air | 32.0 / 37.6
Departure angle in Off-Road mode (deg)1 (TEC Removed) Coil / Air | 37.7 / 41.9
Ramp angle in Off-Road mode (deg)1 Coil / Air | 22.2 / 27.9
Maximum Wading depth (mm) Coil / Air | 850 / 900
Ground clearance in Off-Road mode (mm)1 Coil / Air | 226 / 293
Maximum permissable towable mass (kg) | 3500
Maximum permissable unbraked towable mass (kg) | 750
PERFORMANCE
0-60mph (0-96km/h) (secs) | 9.5 | 7.9 | 6.6 | 6.1 | 7.4 | 5.9 | 5.5 | 5.1
0-62mph (0-100km/h) (secs) | 10.2 | 8.3 | 7 | 6.4 | 7.6 | 6.2 | 5.8 | 5.4
50-75mph (80-120km/h) (secs) | 8.2 | 6.4 | 5.1 | 4.3 | 5.6 | 4 | 3.7 | 3.4
Top speed mph (km/h) | 109 (175) | 117 (188) | 130 (209) | 130 (209) | 119 (191) | 130 (209) | 149 (240) | 149 (240)
Fuel consumption mpg (l/100km) WLTP Combined (TEL)² | 33.5 (8.4) | 33.5 (8.4) | - | 33.4 (8.5) | 47.2 (6.0) | 26.1 (10.8) | - | -
Fuel consumption mpg (l/100km) WLTP Combined (TEH)² | 30.7 (9.2) | 30.7 (9.2) | - | 30.5 (9.2) | 40.9 (6.9) | 24.1 (11.7) | - | -
EU - WLTP CO2 - (TEL) Combined² | 221 | 221 | 222 | 224 | 136 | 247 | - | -
EU - WLTP CO2 - (TEH) Combined² | 241 | 241 | 242 | 244 | 157 | 266 | - | -
EU - WLTP Electric Only Range (TEL) Combined | N/A |  |  |  | 48 / 30 | N/A
WEIGHT
Unladen Weight (EU) from (kg) | From 2436 |  |  |  | From 2613 | From 2401 | From 2411 | From 2678
1 Vehicle in off-road height
2 The combined fuel consumption and CO2 figures are calculated from two test results: one when the battery is fully charged and another when the battery is discharged. The two results are a weighted average, taking into account mileage range on battery power only, providing a figure in a variety of charge conditions. Battery charged using mains sourced electricity via plug-in.
Jaguar Land Rover is constantly seeking ways to improve the specification, design and production of its vehicles, parts and accessories and alterations take place continually. While every effort is made to produce up-to-date literature, this document should not be regarded as an infallible guide to current specifications or availability, nor does it constitute an offer for the sale of any particular vehicle, part or accessory. Figures are manufacturer’s estimates
No WLTP data available, not offered in a market with this applicable standards measure
No WLTP data available, not offered in a market with this applicable standards measure
Note on F73: [Threaded comment] Your version of Excel allows you to read this threaded comment; however, any edits to it will get removed if the file is opened in a newer version of Excel. Learn more: https://go.microsoft.com/fwlink/?linkid=870924 Comment: TEL - Combined Equivalent All Electric Range (EAER)

## Defender 130
Not offered on 130.
DEFENDER 130 27MY TECHNICAL SPECIFICATIONS (EU6eb) | D250 - 3.0L 249PS MHEV Diesel | D300 - 3.0L 300PS MHEV Diesel | D350 - 3.0L 350PS MHEV Diesel | P380 - 3.0L 380PS MHEV Petrol | P500 - 5.0L 500PS V8 Petrol
Engine type | In-line 6 Cylinder, 24 Valves, Electronic Control, Direct Injection |  |  |  | V8, 32 Valves, Electronic Control, Direct Injection
Displacement | 2997cc |  |  | 2996cc | 5000cc
Bore / Stroke | 83 / 92.3
Compression ratio | 15.5:1 |  |  | 10.6:1 | 9.5:1
Battery type (12v) | Lithium Ion Phosphate
Max Power | 183kW / 249PS | 221kW / 300PS | 257kW / 350PS | 280kW / 380PS | 368kW / 500PS
Max Torque | 570Nm | 650Nm | 700Nm | 550Nm | 610Nm
Emission standard | EU6eb
Transmission and ratios | Eight-speed (automatic)
1st (high / low) | 5.5 |  |  | 5.5 | 4.714
2nd (high / low) | 3.52 |  |  | 3.52 | 3.143
3rd (high / low) | 2.2 |  |  | 2.2 | 2.106
4th (high / low) | 1.72 |  |  | 1.72 | 1.667
5th (high / low) | 1.301 |  |  | 1.317 | 1.285
6th (high / low) | 1 |  |  | 1 | 1
7th (high / low) | 0.833 |  |  | 0.823 | 0.839
8th (high / low) | 0.64 |  |  | 0.64 | 0.667
Reverse (high / low) | -4.543 |  |  | -3.993 | -3.317
Final drive ratio | 3.31 |  |  | 3.31 | 3.55
Fuel tank capacity (litres) (usable) | 90 |  |  | 90 | 80
AdBlue tank capacity (litres) | 20.7 |  |  | N/A
Brakes (front/rear mm) | Front: 349 - 380mm (depending on wheel size) Rear: 325 - 365mm (depending on wheel size) | Front: 363 - 380mm (depending on wheel size) Rear: 350 - 365mm (depending on wheel size) |  |  | Front: 380mm Rear: 365mm
Steering | Electric Power Assisted Steering (EPAS) rack and pinion
All-wheel drive system | AWD
Front suspension | SLA Double Wishbone with Virtual Swivel Axis and Split Lower Arm
Rear suspension | 5-link axle
EXTERIOR DIMENSIONS
Overall length (mm) | 5358
Overall height (air suspension) (mm) | 1970
Overall width (mirrors folded) (mm) | 2008
Overall width (mirrors out) (mm) | 2105
Wheelbase (mm) | 3022
Front overhang (mm) | 845
Rear overhang (mm) | 1491
Front track (mm) | 1706
Rear track (mm) | 1702
Turning Circle - kerb-to-kerb (metres) | 12.84
Turning Circle - lock-to-lock (metres) | 13.1
Drag coefficient (Cd) | From 0.39
INTERIOR DIMENSIONS
Headroom (mm) | Row 1: 1032, Row 2: 1027, Row 3: 990
Shoulderroom (mm) | Row 1: 1545, Row 2: 1503, Row 3: 1463
Legroom (mm) | Row 1: 993, Row 2: 975, Row 3: 804
Loadspace length (mm) | Row 1: 2111, Row 2: 1267, Row 3: 398
Loadspace width between arches (mm) | 1254
Luggage Capacity (litres) | Row 1: 2516, Row 2: 1329, Row 3: 389
Loadspace height (mm) | 905
Loadspace width (mm) | 1149
ALL-TERRAIN CAPABILITY
Approach angle (deg)1 (TEC Removed) | 37.6
Departure angle (deg)1 (TEC Removed) | 24.5
Ramp angle (deg)1 | 27.9
Maximum Wading depth (mm) | 900
Ground clearance (mm)1 | 293
Maximum permissable towable mass (kg) | 3500
Maximum permissable unbraked towable mass (kg) | 750
PERFORMANCE
0-60mph (0-96km/h) (secs) | 8.4 | - | 6.4 | 6.3 | 5.4
0-62mph (0-100km/h) (secs) | 8.9 | - | 6.8 | 6.6 | 5.7
50-75mph (80-120km/h) (secs) | 6.9 | - | 4.7 | 4.3 | 3.6
Top speed mph (km/h) | 117 (188) | - | 130 (209) | 130 (209) | 149 (240)
Fuel consumption mpg (l/100km) WLTP Combined (TEL)² | 32.8 (8.6) | - | 32.7 (8.6) | 25.5 (11.1) | -
Fuel consumption mpg (l/100km) WLTP Combined (TEH)² | 30.5 (9.3) | - | 30.2 (9.4) | 24.0 (11.8) | -
EU - WLTP CO2 - (TEL) Combined² | 225 | - | 227 | 250 | -
EU - WLTP CO2 - (TEH) Combined² | 243 | - | 245 | 267 | -
WEIGHT
Unladen Weight (EU) from (kg) | From 2627 | - | From 2627 | From 2596 | From 2706
1 Vehicle in off-road height
2 The combined fuel consumption and CO2 figures are calculated from two test results: one when the battery is fully charged and another when the battery is discharged. The two results are a weighted average, taking into account mileage range on battery power only, providing a figure in a variety of charge conditions. Battery charged using mains sourced electricity via plug-in.
Jaguar Land Rover is constantly seeking ways to improve the specification, design and production of its vehicles, parts and accessories and alterations take place continually. While every effort is made to produce up-to-date literature, this document should not be regarded as an infallible guide to current specifications or availability, nor does it constitute an offer for the sale of any particular vehicle, part or accessory. Figures are manufacturer’s estimates
No WLTP data available, not offered in a market with this applicable standards measure

## Defender OCTA
DEFENDER OCTA 27MY TECHNICAL SPECIFICATIONS (EU6eb) | P540 - 4.4L 540PS Twin Turbo V8
Engine type | V8, 32 Valves, Electronic Control, Direct Injection
Displacement | 4395cc
Bore / Stroke | 89 / 88.3mm
Compression ratio | 10.5:1
Battery type (12v) | Lithium Ion Phosphate
Max Power | 395kW / 537PS
Max Torque | 750Nm
Emission standard | EU6eb
Transmission and ratios | Eight-speed (automatic)
1st (high / low) | 5.5
2nd (high / low) | 3.52
3rd (high / low) | 2.2
4th (high / low) | 1.72
5th (high / low) | 1.301
6th (high / low) | 1
7th (high / low) | 0.833
8th (high / low) | 0.64
Reverse (high / low) | -4.543
Final drive ratio | 3.73
Fuel tank capacity (litres) (usable) | 90
AdBlue tank capacity (litres) | N/A
Brakes (front/rear mm) | Front: 400mm Rear: 365mm
Steering | Electric Power Assisted Steering (EPAS) rack and pinion
All-wheel drive system | AWD
Front suspension | SLA Double Wishbone with Virtual Swivel Axis and Split Lower Arm
Rear suspension | 5-link axle
EXTERIOR DIMENSIONS
Overall length (mm) | 5001
Overall height (mm) | 1995
Overall width (mirrors folded) (mm) | 2064
Overall width (mirrors out) (mm) | 2105
Wheelbase (mm) | 3023
Front overhang (mm) | 838
Rear overhang (mm) | 1140
Front track (mm) | 1772.3
Rear track (mm) | 1769.6
Turning Circle - kerb-to-kerb (metres) | 12.84
Turning Circle - lock-to-lock (metres) | 13.14
Drag coefficient (Cd) | 0.434
INTERIOR DIMENSIONS
Headroom (mm) | Row 1: 898, Row 2: 1032
Shoulderroom (mm) | Row 1: 1545, Row 2: 1503
Legroom (mm) | Row 1: 993, Row 2: 975
Loadspace length (mm) | Row 1: 1763, Row 2: 919
Loadspace width (mm) | 1211
Luggage Capacity (litres) | Row 1: 2277, Row2: 972
ALL-TERRAIN CAPABILITY
Approach angle (deg)1 (TEC Removed) | 39.6
Departure angle (deg)1 (TEC Removed) | 43
Ramp angle (deg)1 | 29
Maximum Wading depth (mm) | 1000
Ground clearance (mm)1 | 326
Maximum permissable towable mass (kg) | 3500
Maximum permissable unbraked towable mass (kg) | 750
PERFORMANCE
0-60mph (0-96km/h) (secs)3 | 4.2
0-62mph (0-100km/h) (secs)3 | 4.4
50-75mph (80-120km/h) (secs) | 2.9
Top speed mph (km/h) | 155 (250)
Fuel consumption mpg (l/100km) WLTP Combined (TEL)² | 21.6 (13.1)
Fuel consumption mpg (l/100km) WLTP Combined (TEH)² | 20.4 (13.8)
EU - WLTP CO2 - (TEL) Combined² | 296
EU - WLTP CO2 - (TEH) Combined² | 313
WEIGHT
Unladen Weight (EU) from (kg) | 2585
1 Vehicle in off-road height
2 The combined fuel consumption and CO2 figures are calculated from two test results: one when the battery is fully charged and another when the battery is discharged. The two results are a weighted average, taking into account mileage range on battery power only, providing a figure in a variety of charge conditions. Battery charged using mains sourced electricity via plug-in.
3 Dynamic Launch Engaged
Jaguar Land Rover is constantly seeking ways to improve the specification, design and production of its vehicles, parts and accessories and alterations take place continually. While every effort is made to produce up-to-date literature, this document should not be regarded as an infallible guide to current specifications or availability, nor does it constitute an offer for the sale of any particular vehicle, part or accessory. Figures are manufacturer’s estimates