## Sheet1
NEW RANGE ROVER VELAR TECHNICAL SPECIFICATIONS | Ingenium D180 AWD Automatic | Ingenium D240 AWD Automatic | D300 AWD Automatic | Ingenium P250 AWD Automatic | P380 AWD Automatic
Engine type | Inline-4 diesel, 16 valve; DOHC, variable intake cam timing, variable geometry turbo | Inline-4 diesel, 16 valve; DOHC, variable intake cam timing, series-sequential turbos | V6 diesel, 24 valve; DOHC, parallel-sequential turbos | Inline-4 gasoline, 16 valve; DOHC, variable intake and exhaust cam timing; variable intake valve lift, twin-scroll turbo | V6 gasoline, 24 valve; DOHC, variable intake and exhaust cam timing, Twin Vortex supercharger
Displacement | 1999cc | 1,999cc | 2,993cc | 1,997cc | 2,995cc
Bore / Stroke | 83 x 92.4mm | 83 x 92.4mm | 84.0 x 90.0mm | 83.0 x 92.3mm | 84.5 x 89.0mm
Compression ratio | 15.5:1 | 15.5:1 | 16.1:1 | 10.5:1 | 10.5:1
Max Power | 180PS (132kW) @ 4000rpm | 240PS (177kW) @ 4000rpm | 300PS (221kW) @ 4,000rpm | 250PS (184kW) @ 5,500rpm | 380PS (280kW) @ 6,500rpm
Max Torque | 430Nm (317lb ft) @ 1500rpm | 500Nm (368lb ft) @ 1500rpm | 700Nm (516lb ft) @ 1,500 - 1,750rpm | 365Nm (269lb ft) @ 1,200-4,500rpm | 450Nm (332lb ft) @ 3,500-5,000rpm
Euro standard | EU6 | EU6 | EU6 | EU6 | EU6
Transmission | ZF (8HP45) 8-speed automatic | ZF (8HP45) 8-speed automatic | ZF (8HP70) 8-speed automatic | ZF (8HP45) 8-speed automatic | ZF (8HP70) 8-speed automatic
1st | 4.714 | 4.714 | 4.714 | 4.714 | 4.714
2nd | 3.143 | 3.143 | 3.143 | 3.143 | 3.143
3rd | 2.106 | 2.106 | 2.106 | 2.106 | 2.106
4th | 1.667 | 1.667 | 1.667 | 1.667 | 1.667
5th | 1.285 | 1.285 | 1.285 | 1.285 | 1.285
6th | 1 | 1 | 1 | 1 | 1
7th | 0.839 | 0.839 | 0.839 | 0.839 | 0.839
8th | 0.667 | 0.667 | 0.667 | 0.667 | 0.667
Reverse | 3.295 | 3.295 | 3.317 | 3.295 | 3.317
Final drive ratio | 3.23 | 3.23 | 3.23 | 3.73 | 3.73
Fuel tank capacity (litres) (usable) | 60 | 60 | 66 | 63 | 63
AdBlue tank capacity (litres) | 17 | 17 | 17 | - | -
Front brakes | 325mm ventilated discs | 325mm ventilated discs | 350mm ventilated discs | 325mm ventilated discs | 350mm ventilated discs
Rear brakes | 325mm ventilated discs | 325mm ventilated discs | 325mm ventilated discs | 325mm ventilated discs | 325mm ventilated discs
Steering | Electric Power Assisted Steering (EPAS) rack and pinion; variable ratio
All-wheel drive system | Torque on-demand all-wheel drive with Intelligent Driveline Dynamics & Terrain Response, optional locking rear axle differential
Front suspension | Double wishbone suspension, air or coil springs, continuously-variable dampers, passive anti-roll bar
Rear suspension | Integral Link suspension with air or coil springs, continuously-variable dampers, passive anti-roll bar
EXTERIOR DIMENSIONS
Overall length (mm) | 4803
Overall height (without antennae) (mm) | 1665
Overall width (mirrors folded) (mm) | 2032
Overall width (mirrors out) (mm) | 2145
Wheelbase (mm) | 2874
Front overhang (mm) | 834
Rear overhang (mm) | 1089
Front track (mm) | 1,640 (coil) 1,644 (air) | 1,640 (coil) 1,644 (air) | 1,640 (coil) 1,644 (air) | 1,640 (coil) 1,644 (air) | 1,640 (coil) 1,644 (air)
Rear track (mm) | 1,657 (coil) 1,663 (air) | 1,657 (coil) 1,663 (air) | 1,657 (coil) 1,663 (air) | 1,657 (coil) 1,663 (air) | 1,657 (coil) 1,663 (air)
Turning Circle - kerb-to-kerb (metres) | 11.6
Turning Circle - lock-to-lock | 2.52
Drag coefficient (Cd) | 0.32 | 0.35 | 0.35 | 0.35 | 0.36
INTERIOR DIMENSIONS
Headroom (mm) | 970mm (Maximum front headroom with panoramic roof) 966mm (Rear headroom)
Legroom (mm) | 1.024mm (maximum front legroom) 945mm (maximum rear legroom)
Loadspace length (mm) | 1,795 (Behind Row1) 1,035 (Behind Row 2)
Luggage capacity (litres) | 1,731 (Behind Row 1 ) 673 (Behind Row 2)
Loadspace width (mm) | 1247
Loadspace height (mm) | 1045
ALL-TERRAIN CAPABILITY (i) Off-road height from (R-Dynamic with air suspension) (ii) Standard ride height from (R-Dynamic)
Approach angle (deg) | (i) 28.89 (27.15) (ii) 25.93 (25.06)
Departure angle (deg) | (i) 29.5 (29.07) (ii) 27.3 (26.8)
Ramp angle (deg) | (i) 23.5 (ii) 21
Maximum Wading depth (mm) | 650 (air suspension) 600 (coil suspension)
Ground clearance (mm) | 213 (Standard ride height) 251 (Off-road ride height with air suspension)
Towing - unbraked trailer (kg) | 750
Maximum towing (kg) | 2400 | 2500 | 2500 | 2400 | 2500
PERFORMANCE
0-60mph (0-97km/h) (secs) | 8.4 | 6.8 | 6.1 | 6.4 | 5.3
0-62mph (0-100km/h) (secs) | 8.9 | 7.3 | 6.5 | 6.7 | 5.7
50-75mph (80-120km/h) (secs) | 7.1 | 5 | 4.9 | 4.7 | 3.6
Top speed mph | 130 (209km/h) * | 135 (217km/h) | 150 (241km/h) | 135 (217km/h) | 155 (250km/h)
Fuel consumption (EU urban) | 45.6mpg (6.2L/100km) | 39.2mpg (7.2L/100km) | 38.2mpg (7.4L/100km) | 31.0mpg (9.1L/100km) | 22.2mpg (12.7L/100km)
Fuel consumption (EU extra urban) | 57.7mpg (4.9L/100km) | 55.4mpg (5.1L/100km) | 48.7mpg (5.8L/100km) | 42.2mpg (6.7L/100km) | 37.7mpg (7.5L/100km)
Fuel consumption (EU combined) | 52.5mpg (5.4L/100km) | 48.7mpg (5.8L/100km) | 44.1mpg (6.4L/100km) | 37.2mpg (7.6L/100km) | 30.1mpg (9.4L/100km)
EU Combined CO2 | 142g/km | 154g/km | 167g/km | 173g/km | 214g/km
WEIGHT
Weight from (kg) | 1829 | 1841 | 1959 | 1804 | 1884
* If vehicle is fitted with 18" wheels the top speed will be 193 km/h
Note on C32: Bickerstaffe, Simon (S.A.): includes roof antenna